## BUS
	Fox-Plus Bus	03/12/23
Fox-Plus QxH Connector							Fox-1E	Golf-Tee
Pin	Name	Type	Voltage	Source System	Load Z	Load System	Notes
1	L1	Digital		LIHU		EXP 1-4	SPI Standard, IHU Master	SPI1 NSS	L1, LIHU, digi; Who’s in control - L1 line to RT-IHU
2	TX_PA_CURRENT	Analog	0 - 3.0 V	TX	30 - 60 kΩ	IHU		/	/
3	SCK1	Digital	Note¹	LIHU		EXP 1-4	SPI Standard, IHU Master	SPI1 SCK, EXP 1-4	/
4	TX_TEMP	Analog	0 - 3.0 V	TX	30 - 60 kΩ	IHU	Thermistor Circuit	/	/ Rx/Tx LT Power Amp
5	MISO1	Digital		LIHU, RX/TX, CAN control		EXP 1-4	SPI Standard, IHU Master	SPI1 MISO, EXP 1-4	/ SPI bus Master In, Slave Out
6	RX3	Analog	N/A	EXP 4	N/A	LIHU	LIHU Console Serial Rcv Chan; Mark High	Experiment 4 Thermistor, EXP 4	RX3, Digi, LIHU RX Chan, ASYNC, Mark High
7	MOSI1	Digital		LIHU		RX/TX, CAN Control	MOSI1: SPI Bus Master Out, Slave Into RX-TX’s TLM modulator and CAN Control/Xcvr	SPI MOSI, EXP 1-4	MOSI1: SPI Bus Master Out, Slave Into RX-TX’s TLM modulator and CAN Control/Xcvr
8	VGA Control	Analog	0 - 3.3 V	RX/TX		LIHU	RX/TX internally generated Voltage control from the LT Power Amp’s VGA	RX Temperature	/, copied from Golf-Tee as same
9	RX2 (Available)	Digital	3.0 V				Async, Mark High (Not Used)	Serial2 RXD	RX2, OBC’s Rcv Chan form ADAC flight Computer; ASYNC, Mark High
10	RSSI	Analog	0 - 3.0 V	ICR	30 - 60 kΩ	LIHU	Received Signal Strength Indication	/	Analog Received Signal Strength Indicator (RSSI) from the ICR Cmd Rcvr
11	TX2 (Available)	Digital	3.0 V				Async, Mark High (Not Used)	Serial2 TXD, EXP 1-4
12	TLM_Data	Digital	0-3.3	LIHU	RX/TX	RX/TX	Telemetry data to be transmitted by the RX/TX card on the TLM downlink channel.	Telemetry Data, analog?	Telemetry data to be transmitted by the RX/TX card on the TLM downlink channel.
13	EXP1_Enable	Digital	0 & 3 Volts			EXP 1	HIGH = Enable EXP 1	Experiment Enable 1
14	TX3 (Available)	Digital	0 & 3 Volts	LIHU			s	Not Used
15	RO	Digital	0 & 3 Volts	RT-IHU		LIHU	OBCs' Who's In-Control Coordination—R0 line from RT-IHU	Experiment Enable 2	OBCs' Who's In-Control Coordination—R0 line from RT-IHU
16	CMD_H/W_Bit_0	Digital	0 & 3 Volts				Hardware Command Bit #0 (LSB)	RX Command Data 0
17	LO	Digital	0 & 3 Volts	LIHU		RT-IHU	OBCs' Who's In-Control Coordination—L0 line to RT-IHU	Experiment Enable 3	OBCs' Who's In-Control Coordination—L0 line to RT-IHU
18	CMD_H/W_Bit_1	Digital	0 & 3 Volts			RT-IHU	Hardware Command Bit #1: HIGH = Primary and Secondary RT- IHU/DCT OBC OFF	RX Command Data 1	Hardware Command Bit #1: HIGH = Primary and Secondary RT- IHU/DCT OBC OFF
19	R1	Digital	0 & 3 Volts	RT-IHU		LIHU	OBCs' Who's In-Control Coordination—R1 line from RT-IHU	Experiment Enable 4	OBCs' Who's In-Control Coordination—R1 line from RT-IHU
20	CMD_H/W_Bit_2	Digital	0 & 3 Volts			LIHU	Hardware Command Bit #2: HIGH = LIHU OFF; LOW = LIHU ON	RX Command Data 2	Hardware Command Bit #2: HIGH = LIHU OFF; LOW = LIHU ON
21	Not Used						SER RXD	RX1: OBC's Serial Receive Channel from the SDR; ASYNC, Mark High
22	CMD_H/W_Bit_3	Digital	0 & 3 Volts			OBCs and all Transmitters	Hardware Command Bit #3 (MSB): HIGH = Inhibit ALL transmitters	RX Command Data 3	Hardware Command Bit #3 (MSB): HIGH = Inhibit ALL transmitters
23	I2C1_SCK	Digital	0 & 3 Volts	OBCs		Various	I2C Standard Bus #1 Clock (Bidirectional): in-control OBC Master	I²C1 SCL	I2C Standard Bus #1 Clock (Bidirectional): in-control OBC Master
24	CMD_H/W_Strobe	Digital	0 & 3 Volts			OBCs	HIGH = Command Data Valid	RX Command Strobe	HIGH = Command Data Valid
25	I2CI_SDA	Digital	0 & 3 Volts	OBCs		Various	I2C Standard Bus #1 Data (Bidirectional): in-control OBC Master	I²C1 SDA	I2C Standard Bus #1 Data (Bidirectional): in-control OBC Master
26	RX/TX_CNTL	Digital	0 & 3 Volts	OBCs		RX/TX	HIGH = LIHU Controls RF / LOW = Standalone Analog Transponder	IHU RF Control	HIGH = the in-control OBC is functioning properly; LOW = NO operational OBC, therefore the LT's RX/TX functions "Autonomously" (i.e., the LT's transponder is enabled, but NO telemetry transmissions)
27	TX1 (Available)						Not Used	OBCs Serial Transmit Channel to the SDR; ASYNC, Mark High
28	SPI1_SS	Digital	0 & 3 Volts	LIHU		RxTx	Slave select for SPI to modulator	Modulator SS	SPI1 Slave Select to RX/TX Card's TLM Modulator IC for register access
29	LT_RF_PWR_CNTL	Digital	0 & 3 Volts	OBCs		RX/TX	LT RF Pwr Output: Logic level High = High power TX (TLM and/or PB); Logic level Low = Low power TX (TLM and/or PB).	Solar Safe N: N.O. for Operation	LT RF Pwr Output: Logic level High = High power TX (TLM and/or PB); Logic level Low = Low power TX (TLM and/or PB).
30	PB_Enable	Digital	0 & 3 Volts	OBCs		RX/TX	Linear Transponder (LT) User Passband PB) Transmissions Enable Signal	RF TX Active: High = RF TX on	Linear Transponder (LT) User Passband PB) Transmissions Enable Signal
31	Alert Signal	Digital		IHU		BATT		/	Alert_Inhibit: Inhibit, enable or cycle the CIU's power alert buzzer & LED (HIGH to Inhibit)
32	TX_FWD_PWR	Analog		RX/TX		OBCs	LT Power Amplifier (FORWARD) Transmit Power	Tx Fwd Power	LT Power Amplifier (FORWARD) Transmit Power
33	-Z Deploy Switch 1	Switch	N/A	TX	N/A	PSU/BATT	N.O. when deployed	/	Bus_NC_33: Available
34	CMD_Serial_ Data	Digital	0 & 3 Volts	ICR		LIHU	Uplinked Software Commands Serial Data Stream	/	Uplinked Software Commands Serial Data Stream
35	-Z Deploy Switch 2	Switch	N/A	TX	N/A	PSU/BATT	N.O. when deployed	/	Bus_NC_35: Available
36	I2C1_Reset	Digital	0 & 3 Volts	OBCs		Various	An OBC pulsing this line high to low to high resets or power cycles any connected I2C1 and load management devices.	Not Used	An OBC pulsing this line high to low to high resets or power cycles any connected I2C1 and load management devices.
37	I2C2_SCK	Digital	0 & 3 Volts	OBCs		Various	I2C Bus #2 Clock (Bidirectional): in-control OBC Master	I²C2 SCL: I2C Standard, IHU Master	I2C Bus #2 Clock (Bidirectional): in-control OBC Master
38	I2C2_Reset	Digital	0 & 3 Volts	OBCs		Various	An OBC pulsing this line high to low to high resets or power cycles any connected I2C2 and load management devices.	Sensor Power: Power for analog telemetry sensors	An OBC pulsing this line high to low to high resets or power cycles any connected I2C2 and load management devices.
39	I2C2_SDA	Digital	0 & 3 Volts	OBCs		Various	I2C Bus #2 Data (Bidirectional): in-control OBC Master	I²C2 SDA	I2C Bus #2 Data (Bidirectional): in-control OBC Master
40	TLM_Enable	Digital	0 & 3 Volts	LIHU		Various	Enable Telemetry and/or Experiment Data transmission on the TLM Downlink channel.	Telemetry Enable	Enable Telemetry and/or Experiment Data transmission on the TLM Downlink channel.
41	Bus_CANH	Digital	2.5 or 4 V	OBCs and CAN Devices	120 Ω resistor	OBCs and CAN Devices	System CAN Bus High Signals	+Z Thermistor	GOLF-Tee System CAN Bus High Signals; 120 ohm termination
42	Modem_CXR_Valid	Digital	0 & 3 Volts	ICR		LIHU	ICR CMD Channel Modem CXR vaild; High = valid command data detected on CMD channel (gated by RSSI level)	Modem Carrier Detect	ICR CMD Channel Modem CXR vaild; High = valid command data detected on CMD channel (gated by RSSI level)
43	Bus_CANL	Digital	2.5 or 4 V	OBCs and CAN Devices	120 Ω resistor	OBCs and CAN Devices	System CAN Bus High Signals	-Z Thermistor	GOLF-Tee System CAN Bus High Signals; 120 ohm termination
44	-Y Antenna Deploy	Analog	Vbatt	LIHU	7 Ω resistor	PSU		/	Available; Bus_NC_44
45	+Z CIC	Power	N/A	EXP 4	N/A	PSU		/	Available; Bus_NC_45
46	-Y Antenna Sensor	Switch	N/A	PSU	N.O.	LIHU	N.O. when deployed	/	Available; Bus_NC_46
47	-Z CIC	Power	N/A	TX	N/A	PSU		/	Available; Bus_NC_47
48	+Y Antenna Sensor	Switch	N/A	PSU	N.O.	LIHU	N.O. when deployed	/	OBC logic level manipulations to emulate the ETTUS E310 ONB line control actions. [RT-IHU access in v1.2]
49	RT-IHU1_Console_TX	Digital	0 & 3 Volts	RT-IHU1			RT-IHU1 (Primary) Console Serial Transmit Channel; ASYNC, Mark High	Umbilical USBP	RT-IHU1 (Primary) Console Serial Transmit Channel; ASYNC, Mark High
50	+Y Antenna Deploy	Analog	Vbatt	LIHU	7 Ω resistor	PSU		/	GBT_CHGR_Attached: HIGH = GOLF Btry Tender (GBT) Charge Cable Attached. [RT-IHU access in v1.2]
51	RT-IHU1_Console_RX	Digital	0 & 3 Volts			LIHU	RT-IHU1 (Primary) Console Serial Receive Channel; ASYNC, Mark High	Umbilical USBM	RT-IHU1 (Primary) Console Serial Receive Channel; ASYNC, Mark High
52	TX_PWR_RFLT	Analog	0 to 3 Volts	RX/TX		OBCs via I2C2	RX/TX PA (REFLECTED) Transmit Power; carried by Fox Plus Bus (Line #52) to the ICR card's A to D Converter and then on to the OBCs via the I2C2 bus.	Tx Reflected Power	RX/TX PA (REFLECTED) Transmit Power; carried by GOLF Bus (Line #52) to the ICR card's A to D Converter and then on to the OBCs via the I2C2 bus.
53	Umbilical_Attached	Digital	0 & 3 Volts	USB		LIHU	High = Umbilical Cable Attached (with USB +5V source)	Umbilical Power Active: HIGH = Running on Umbilical Port Power
54	Not Used						/
55	Solar Power A	Power	Vbatt	PSU		BATT		/
56	Solar Power B	Power	Vbatt	PSU		BATT		/
57	Vbatt	Power Bus	3.3 - 4.2 VDC	BATT/PSU		ALL		/
58	Vbatt	Power Bus	3.3 - 4.2 VDC	BATT/PSU		ALL		/
59	Vbatt	Power Bus	3.3 - 4.2 VDC	BATT/PSU		ALL		/
60	Vbatt	Power Bus	3.3 - 4.2 VDC	BATT/PSU		ALL		/

	Note¹ All SPI and I2C signals are 3.0 V levels			All Digital signals are 3.0 V CMOS logic levels high impedance load unless otherwise noted

## External +X
Pin	Nomenclature	Type	Voltage	Source System	Load Z	Bus Pin
1	N/C
2	+X Solar Panel Thermistor	Analog	N/A	N/A	N/A	N/A
3	N/C
4	N/C
5	N/C
6	+X Solar Panel Common					Ground Plane
7	N/C
8	N/C
9	N/C
10	+X Solar Panel CIC (+)	Power	N/A	N/A	N/A	N/A

## External -X
Pin	Nomenclature	Type	Voltage	Source System	Load Z	Bus Pin
1	N/C
2	-X Solar Panel Thermistor	Analog	N/A	N/A	N/A	N/A
3	N/C
4	N/C
5	N/C
6	-X Solar Panel Common					Ground Plane
7	N/C
8	N/C
9	N/C
10	-X Solar Panel CIC (+)	Power	N/A	N/A	N/A	N/A

## External +Y
Pin	Nomenclature	Type	Voltage	Source System	Load Z	Bus Pin
1	N/C
2	+Y Solar Panel Thermistor	Analog	N/A	N/A	N/A	N/A
3	N/C
4	+Y Antenna Sensor	Switch	N/A	PSU	N.O.	48
5	N/C
6	+Y Solar Panel Common					Ground Plane
7	N/C
8	+Y Antenna Deploy	Analog	Vbatt	LIHU	7 Ω resistor	50
9	N/C
10	+Y Solar Panel CIC (+)	Power	N/A	N/A	N/A	N/A

## External -Y
Pin	Nomenclature	Type	Voltage	Source System	Load Z	Bus Pin
1	N/C
2	-Y Solar Panel Thermistor	Analog	N/A	N/A	N/A	N/A
3	N/C
4	-Y Antenna Sensor	Switch	N/A	PSU	N.O.	46
5	N/C
6	-Y Solar Panel Common					Ground Plane
7	N/C
8	-Y Antenna Deploy	Analog	Vbatt	LIHU	7 Ω resistor	44
9	N/C
10	-Y Solar Panel CIC (+)	Power	N/A	N/A	N/A	N/A

## External +Z
Pin	Nomenclature	Type	Voltage	Source System	Load Z	Load System	Bus Pin
1	Bus_CANH	Digital	2.5 or 4 V	N/A	120 Ω resistor	OBCs and CAN Devices	41
2	N/C
3	+Z Solar Panel Common						Ground Plane
4	N/C
5	+Z CIC	Power	N/A	N/A	N/A	PSU	45

## External -Z
Pin	Nomenclature	Type	Voltage	Source System	Load Z	Load System	Bus Pin
1	Bus_CANL	Digital	2.5 or 4 V	N/A	120 Ω resistor	OBCs and CAN Devices	43
2	N/C
3	-Z Solar Panel Common						Ground Plane
4	N/C
5	-Z CIC	Power	N/A	N/A	N/A	PSU	47

## External TX
External Connection	Nomenclature	Type	Voltage/Power	Source System	Load Z	Bus Pin
Coaxial Cable	2 meter Antenna ≈ 145.9 MHz	RF	0 to +30 dBm	2 meter Antenna	50 Ω unbal.	N/A

## External RX
External Connection	Nomenclature	Type	Voltage/Power	Source System	Load Z	Bus Pin
Coaxial Cable	70 cm RF Input 437 MHz	RF	-60 dBm to -140 dBm	70 cm Antenna	50 Ω unbal.	N/A

## External BATT1
External Connection	Nomenclature	Type	Voltage/Power	Source System	Load Z	Bus Pin
USB 1	USB +5 VDC	Analog	5 VDC	USB CONNECTOR	N/A	N/A
USB 2	USB Data - (USBM)	Digital	3.0 V CMOS logic	USB CONNECTOR	N/A	51
USB 3	USB Data + (USBP)	Digital	3.0 V CMOS logic	USB CONNECTOR	N/A	49
USB 4	Ground			USB CONNECTOR	N/A	Ground Plane
RBF 1	Solar Safe N	Analog	N/A	3.5mm N.O. TS jack	N/A	40

## RF ICD
Pin	Nomenclature	Type	Voltage	Source System	Load Z	Load System	Notes
2	TX_PA_CURRENT	Analog	0 - 3.0 V	TX	30 - 60 kΩ	IHU	0
4	TX_TEMP	Analog	0 - 3.0 V	TX	30 - 60 kΩ	IHU	Thermistor Circuit
8	VGA Control	Analog	0 - 3.3 V	RX/TX	0	LIHU	RX/TX internally generated Voltage control from the LT Power Amp’s VGA

Pin	Nomenclature	Type	Voltage	Source System	Load Z	Load System	Notes
12	TLM_Data	Digital	0-3.3	LIHU	RX/TX	RX/TX	Telemetry data to be transmitted by the RX/TX card on the TLM downlink channel.
26	RX/TX_CNTL	Digital		OBCs	0	RX/TX	HIGH = LIHU Controls RF / LOW = Standalone Analog Transponder
28	SPI1_SS	Digital		LIHU	0	RxTx	Slave select for SPI to modulator

Pin	Nomenclature	Type	Voltage	Source System	Load Z	Load System	Notes
22	CMD_H/W_Bit_3	Digital		0	0	OBCs and all Transmitters	Hardware Command Bit #3 (MSB): HIGH = Inhibit ALL transmitters

Pin	Nomenclature	Type	Voltage	Source System	Load Z	Load System	Notes
10	RSSI	Analog	0 - 3.0 V	ICR	30 - 60 kΩ	LIHU	Received Signal Strength Indication
30	PB_Enable	Digital		OBCs		RX/TX	Linear Transponder (LT) User Passband PB) Transmissions Enable Signal
32	TX_FWD_PWR	Analog	0	RX/TX	0	OBCs	LT Power Amplifier (FORWARD) Transmit Power
34	CMD_Serial_ Data	Digital	0 & 3 Volts	ICR	0	LIHU	Uplinked Software Commands Serial Data Stream