## FoxTelem
Legacy Data for OAP Power Calculations
Fox 1U Sats using FoxTelem Health data

Panel Vmax	+X	-X	+Y	-Y	+Z	-Z	MPPT I (RT mA)	Panel VMAXave * MPPTrt (mW)	ROT calc (mW)
Fox- 1E	5.34	5.29	5.29	5.34	5.31	5.24	625.2	3,314.60	1988.7612		TRANSPONDER MODE
AO-95	6.75	5.84	5.8	5.76	5.82	5.76	988.3	5,885.33	3531.1959
AO-92	6.75	5.33	5.27	5.29	5.27	5.29	893.1	4,941.82	2965.092
AO-85	4.5	4.5	4.5	4.5	4.5	4.5	973.9				Reject this – V doesn’t look right

Panel Vrt	+X	-X	+Y	-Y	+Z	-Z	MPPT I (RT mA)	Panel VRTave * MPPTrt (mW)	ROT calc (mW)
Fox- 1E
AO-95	4.42		4.6	4.71	4.47	3.83	988.3	4354.4498	2612.66988		SAFE MODE
AO-92	4.9	2.69	3.13	4.9	4.9	4.6	893.1	3,739.11	2243.4672		TRANSPONDER MODE

Notes:
Using Panel Vmax for Fox-1E and Panel Vrt for AO-92, AO-95, we get a ROT OAP of 1.989 W - 2.613 W
Average =	2281.63276	mW

## Orbit & OAP
Using formula from Eric’s email and verifying via Bob Davis:
Assuming a 500 km orbit, not sun sync, the orbit period = approx. 94.6 minutes
Max eclipse	(from Bob D calcs) = 38.9% or appox 36.8 minutes (this is about 1 min longer than my calcs using formula:

Time in eclipse is Te = (D/360) x P = (136/360) x 94.6 = 35.7 minutes
where Re = earth’s radius (in mtrs), and H = altitude above earth’s surface
so, if Re = 6378 Km and H = 500 Km, D = 136 degrees, time of eclipse in orbit = 35.7 minutes
therefore, time in sunlight = 94.6 – 35.7 = 58.9 minutes
and time in eclipse = 37.74 % of orbit

Period of orbit: P = 5.244 x 10^-9 x (Re + A)^1.5					Note: this is from Eric’s 12/19/22 email
where Re = earth’s radius (in mtrs), and A = satellite’s height (in mtrs) => P minutes per orbit
For 500 Km orbit, this works out to approx 94.6 minutes

SpectroLab XTE-SF Solar Cells, 2 x 27 cm^2 cells:
For AM0, spec sheet states 135.3 mW / cm^2, for 27 cm^2 cell size
Jmp x Vmp for BOL
17.9 x 27 x 2.435 = 1171 mW per cell x 2 = 2342 mW max pwr

Using the ROT from Eric and Cal Poly
2.342 x .6 = 1.402 W = OAP			BOL

Time in sun = 58.9/ 94.6 = .623 P			Note: close to .637 Bob Davis came up with
2.342 x .623 = 1.46 OAP			Note: use lower ROT

Initial SAFE MODE: telemetry being sent every two minutes, duration = 14 secs. So, 30 times per hour
14 secs / 120 secs = .1167 or 11.67% duty cycle
But when not xmitting telemetry, TLM still draws 145 mA					Need to test
1.00 - .1167 = .8833
.8833 x 145 = 128 mA
When xmitting: .1167 x 900 mA (worst case) = 105.03 mA
Ave power = (128 + 105.03) x 4.2 = 978.73 mW

HOWEVER:
If the transponder is shut down between telemetry beacons
RX / TX only requires 2 mA! So best case then would be
.8833 x 2 = 1.766 mA
Ave power = (1.766 + 105.03) x 4.2 = 448.55 mW					Best case

TRANSPODER MODE: telemetry + transponder both on. Duty cycle?
For now, let’s assume a 50% duty cycle
900 mA x .5 = 450 mA
450 x 4.2 = 1.89 W

## Summary
SLOT	PCB	PWRmin	PWRsafe	PWRmax	PWRxpnd	Lead Engineer(s)	Notes / Comments
4, 5	Batteries	14 mW	14 mW	456 mW	14 mW		from Fox-1E
		3.7 mA x 3.8v	3.7 mA x 4.2v	120 mA x 3.8v	3.7 mA x 3.8v		PWRmax is with heaters full on
3	MPPT	12 mW	12 mW	12 mW	12 mW		from Fox-1E
		2.86 mA x 4.2v	2.86 mA x 4.2v	2.86 mA x 4.2v	2.86 mA x 4.2v
2	IHU	168 mW	168 mW	168 mW	168 mW	Cameron Maheffey, Dave McCoy, Chris Grill	from Fox-1E
		40 mA x 4.2v	40 mA x 4.2v	40 mA x 4.2v	40 mA x 4.2v
1	RX/TX	8.4 mW	979 mW	3.78 W	1.89 W	Dan Habecker	Transponder Off Mode, PA on: Rx to IF mixer and IF amp off = 2 ma / Transponder On, no signal = 220 ma / Transponder On, Telemetry + Signal at high power (Max) = 900 ma / Transponder On, no Telemetry being sent (Min) = 145 ma
		2 mA x 4.2v	233 mA x 4.2v	900 mA x 4.2v	450 mA x 4.2v		Using 4.2v from Fox-1E
TOTALS		278 mW	1.69 mW	4.416 W	2.1 W

NOTES:
1. The OAP, using 2 x 27 cm^2 SpectroLabs XTE-SF solar CICs / panel is 1.402 W
2. PWRmin for RX / TX is not an operational mode
3. PWRsafe is SAFE MODE. See Sheet 2 for this calculation.
Best case for SAFE MODE is 448.55 mW
4. PWRmax for RX/TX is 100% all transmitters ON. This is not an operational mode.
5. PWRxpnd is TRANSPONDER MODE. See Sheet 2 for calculation.
6. Operational voltages taken from Fox-1E spreadsheet