## Sheet1
LauncherOne Payload Shock MPE, Table 3.19
|  | -30% | -50%
Freq (Hz) | Source (g) | -30% 1st Joint | -50% 2nd Joint | 0%
100 | 20 | 14 | 7 | 7
1000 | 1755 | 1228.5 | 614.25 | 614.25
1955 | 4000 | 2800 | 1400 | 1400
10000 | 4000 | 2800 | 1400 | 1400
|  | -3.098 | -9.1186 | -9.1186
1st Joint -30%, 2nd Joint -50%, -9.1dB total
LauncherOne Payload Shock MPE, Figure 3.19
Freq (Hz) | SRS (g)
100 | 60
1000 | 3500
1800 | 3500
2000 | 4000
10000 | 4000
Factor | 3 | dB
RadFxSat-2 ProtoQual Shock Response (Q=10)
Freq (Hz) | SRS (g)
100 | 84.7523
1000 | 4943.8814
1950 | 5650.1502
10000 | 5650.1502
GSFC-STD-7000A Fig 2.4-1 SRS for assessing Component Test Requirements
Page 2.4-25 "If the flight shock environment as shown on a SRS plot (Q=10) is enveloped by the appropriate curve shown in Figure 2.4-1, then the shock environment can be considered benign and there is low risk in deferring the shock test.
Freq (Hz) | GSFC-STD-7000A Fig 2.4-1 SRS (g) Other Hardware | GSFC-STD-7000A Fig 2.4-1 SRS (g) Standard Electronics
100 | 80 | 80
500 | 500 | 500
10000 | 500 | 8000
RadFxSat-2 ProtoQual Shock Response (Q=10) +3.0 dB above ICD Shock MPE/Acceptance

## Graphic
2nd Joint, perpendicular, similar size,
(Integrated payload group) |  | 50% reduction
| ↑ | → | x
1st Joint, matched angle, 30% reduction |  |  | (Dispenser)
↑
(shock source)