## BUS
	Fox – Plus Bus	02/26/23
Fox-Plus Bus Pins (QSH Connector)							Fox-1D
Pin	Nomenclature	Type	Voltage	Source System	Load Z	Load System	Notes
1	SPI1 NSS	Digital	Note¹	IHU		EXP 1-4	SPI Standard, IHU Master	/
2	TX PA Current	Analog	0 - 3.0 V	TX	30 - 60 kΩ	IHU		/
3	SPI1 SCK	Digital	Note¹	IHU		EXP 1-4	SPI Standard, IHU Master	/
4	TX Temperature	Analog	0 - 3.0 V	TX	30 - 60 kΩ	IHU	Thermistor Circuit	/
5	SPI1 MISO	Digital	Note¹	IHU		EXP 1-4	SPI Standard, IHU Master	/
6	Experiment 4 Thermistor	Analog	N/A	EXP 4	N/A	IHU	Temperature from Experiment 4 position	/
7	SPI1 MOSI	Digital	Note¹	IHU		EXP 1-4	SPI Standard, IHU Master	/
8	RxTxVGA Control	Analog	0 - 3.3 V	LT		IHU	Voltage Gain Adjustment or some such	RX Temperature
9	Serial2 RXD	Digital	3.0 V	EXP 1-4		IHU	Async, Mark High	/
10	RSSI	Analog	0 - 3.0 V	ICR	30 - 60 kΩ	IHU	Received Signal Strength Indication	/
11	Serial2 TXD	Digital	3.0 V	IHU		EXP 1-4	Async, Mark High	/
12	Telemetry Data	Analog	0-3.3	IHU		RxTxModulator		IHU Audio Out
13	Experiment Enable 1	Digital		IHU		EXP 1-4	HIGH = Enable EXP 1	/
14	Not Used						/
15	Experiment Enable 2	Digital		IHU		EXP 2	HIGH = Enable EXP 2	/
16	RX Command Data 0	Digital		IHU			(Least Significant Bit) Not Used on Fox-1A	/
17	Experiment Enable 3	Digital		IHU		EXP 3	HIGH = Enable EXP 3	/
18	RX Command Data 1	Digital		IHU			Not Used on Fox-1A	/
19	Experiment Enable 4	Digital		IHU		EXP 4	HIGH = Enable EXP 4	/
20	RX Command Data 2	Digital		IHU			HIGH = IHU off	/
21	Not Used						SER RXD
22	RX Command Data 3	Digital		IHU		TX	(Most Significan Bit) HIGH = Inhibit Transmit	/
23	I²C1 SCL	Digital	Note¹	IHU			I²C Standard, IHU Master	PC1 SCL
24	RX Command Strobe	Digital		IHU			HIGH = Command Data change	/
25	I²C1 SDA	Digital	Note¹	IHU			I²C Standard, IHU Master	PC1 SDA
26	IHU RF Control	Digital		IHU		TX	HIGH = IHU Controls RF / LOW = Standalone Analog Transponder	/
27	Not Used						Serial TXD
28	Modulator SS	Digital		IHU		RxTx	Slave select for SPI to modulator	IHU PTT
29	Solar Safe N	Switch	N/A	BATT	N/A	PSU	N.O. for operation	/
30	RF TX Active	Digital		TX		IHU	HIGH = RF TX on	/
31	Alert Signal	Digital		IHU		BATT		/
32	Tx Fwd Power	Analog		Tx		IHU		RX CD
33	-Z Deploy Switch 1	Switch	N/A	TX	N/A	PSU/BATT	N.O. when deployed	/
34	Cmd Serial Data	Digital		ICR		IHU		RX Audio
35	-Z Deploy Switch 2	Switch	N/A	TX	N/A	PSU/BATT	N.O. when deployed	/
36	Not Used						/
37	I²C2 SCL	Digital	Note¹	IHU		PSU/BATT	I²C Standard, IHU Master	PC2 SCL
38	Sensor Power	Analog	+3 VDC	IHU		TX RX BATT EXP4	Power for analog telemetry sensors	/
39	I²C2 SDA	Digital	Note¹	IHU		PSU/BATT	I²C Standard, IHU Master	PC2 SDA
40	Telemetry Enable	Digital		IHU		TX		TX Freq Cntrl
41	+Z Thermistor	Analog	N/A	EXP 4	N/A	PSU		/
42	Modem Carrier Detect	Digital		ICR		IHU		RX Freq Cntrl
43	-Z Thermistor	Analog	N/A	TX	N/A	PSU		/
44	-Y Antenna Deploy	Analog	Vbatt	IHU	7 Ω resistor	PSU		/
45	+Z CIC	Power	N/A	EXP 4	N/A	PSU		/
46	-Y Antenna Sensor	Switch	N/A	PSU	N.O.	IHU	N.O. when deployed	/
47	-Z CIC	Power	N/A	TX	N/A	PSU		/
48	+Y Antenna Sensor	Switch	N/A	PSU	N.O.	IHU	N.O. when deployed	/
49	Umbilical USBP	Digital		BATT		IHU	USB Standard	/
50	+Y Antenna Deploy	Analog	Vbatt	IHU	7 Ω resistor	PSU		/
51	Umbilical USBM	Digital		BATT		IHU	USB Standard	/
52	Tx Reflected Power	Analog					x
53	Umbilical Power Active	Digital		BATT		IHU	HIGH = Running on Umbilical Port Power	/
54	Not Used						/
55	Solar Power A	Power	Vbatt	PSU		BATT		/
56	Solar Power B	Power	Vbatt	PSU		BATT		/
57	Vbatt	Power Bus	3.3 - 4.2 VDC	BATT/PSU		ALL		/
58	Vbatt	Power Bus	3.3 - 4.2 VDC	BATT/PSU		ALL		/
59	Vbatt	Power Bus	3.3 - 4.2 VDC	BATT/PSU		ALL		/
60	Vbatt	Power Bus	3.3 - 4.2 VDC	BATT/PSU		ALL		/
	reference: Version 2.96
	Note¹ All SPI and I²C signals are 3.0 V levels			All Digital signals are 3.0 V CMOS logic levels high impedance load unless otherwise noted

## External +X
Pin	Nomenclature	Type	Voltage	Source System	Load Z	Bus Pin
1	N/C
2	+X Solar Panel Thermistor	Analog	N/A	N/A	N/A	N/A
3	N/C
4	N/C
5	N/C
6	+X Solar Panel Common					Ground Plane
7	N/C
8	N/C
9	N/C
10	+X Solar Panel CIC (+)	Power	N/A	N/A	N/A	N/A

## External -X
Pin	Nomenclature	Type	Voltage	Source System	Load Z	Bus Pin
1	N/C
2	-X Solar Panel Thermistor	Analog	N/A	N/A	N/A	N/A
3	N/C
4	N/C
5	N/C
6	-X Solar Panel Common					Ground Plane
7	N/C
8	N/C
9	N/C
10	-X Solar Panel CIC (+)	Power	N/A	N/A	N/A	N/A

## External +Y
Pin	Nomenclature	Type	Voltage	Source System	Load Z	Bus Pin
1	N/C
2	+Y Solar Panel Thermistor	Analog	N/A	N/A	N/A	N/A
3	N/C
4	+Y Antenna Sensor	Switch	N/A	PSU	N.O.	48
5	N/C
6	+Y Solar Panel Common					Ground Plane
7	N/C
8	+Y Antenna Deploy	Analog	Vbatt	IHU	7 Ω resistor	50
9	N/C
10	+Y Solar Panel CIC (+)	Power	N/A	N/A	N/A	N/A

## External -Y
Pin	Nomenclature	Type	Voltage	Source System	Load Z	Bus Pin
1	N/C
2	-Y Solar Panel Thermistor	Analog	N/A	N/A	N/A	N/A
3	N/C
4	-Y Antenna Sensor	Switch	N/A	PSU	N.O.	46
5	N/C
6	-Y Solar Panel Common					Ground Plane
7	N/C
8	-Y Antenna Deploy	Analog	Vbatt	IHU	7 Ω resistor	44
9	N/C
10	-Y Solar Panel CIC (+)	Power	N/A	N/A	N/A	N/A

## External +Z
Pin	Nomenclature	Type	Voltage	Source System	Load Z	Load System	Bus Pin
1	+Z Thermistor	Analog	N/A	N/A	N/A	PSU	41
2	N/C
3	+Z Solar Panel Common						Ground Plane
4	N/C
5	+Z CIC	Power	N/A	N/A	N/A	PSU	45

## External -Z
Pin	Nomenclature	Type	Voltage	Source System	Load Z	Load System	Bus Pin
1	-Z Thermistor	Analog	N/A	N/A	N/A	PSU	43
2	N/C
3	-Z Solar Panel Common						Ground Plane
4	N/C
5	-Z CIC	Power	N/A	N/A	N/A	PSU	47

## External TX
External Connection	Nomenclature	Type	Voltage/Power	Source System	Load Z	Bus Pin
Coaxial Cable	2 meter Antenna ≈ 145.9 MHz	RF	0 to +30 dBm	2 meter Antenna	50 Ω unbal.	N/A

## External RX
External Connection	Nomenclature	Type	Voltage/Power	Source System	Load Z	Bus Pin
Coaxial Cable	70 cm RF Input 437 MHz	RF	-60 dBm to -140 dBm	70 cm Antenna	50 Ω unbal.	N/A

## External BATT1
External Connection	Nomenclature	Type	Voltage/Power	Source System	Load Z	Bus Pin
USB 1	USB +5 VDC	Analog	5 VDC	USB CONNECTOR	N/A	N/A
USB 2	USB Data - (USBM)	Digital	3.0 V CMOS logic	USB CONNECTOR	N/A	51
USB 3	USB Data + (USBP)	Digital	3.0 V CMOS logic	USB CONNECTOR	N/A	49
USB 4	Ground			USB CONNECTOR	N/A	Ground Plane
RBF 1	Solar Safe N	Analog	N/A	3.5mm N.O. TS jack	N/A	40

## RF ICD
Pin	Nomenclature	Type	Voltage	Source System	Load Z	Load System	Notes
2	TX PA Current	Analog	0 - 3.0 V	TX	30 - 60 kΩ	IHU	0
4	TX Temperature	Analog	0 - 3.0 V	TX	30 - 60 kΩ	IHU	Thermistor Circuit
8	RxTxVGA Control	Analog	0 - 3.3 V	LT	0	IHU	Voltage Gain Adjustment or some such

Pin	Nomenclature	Type	Voltage	Source System	Load Z	Load System	Notes
12	Telemetry Data	Analog	0-3.3	IHU	0	RxTxModulator	0
26	IHU RF Control	Digital		IHU	0	TX	HIGH = IHU Controls RF / LOW = Standalone Analog Transponder
28	Modulator SS	Digital		IHU	0	RxTx	Slave select for SPI to modulator

Pin	Nomenclature	Type	Voltage	Source System	Load Z	Load System	Notes
22	RX Command Data 3	Digital		IHU	0	TX	(Most Significan Bit) HIGH = Inhibit Transmit

Pin	Nomenclature	Type	Voltage	Source System	Load Z	Load System	Notes
10	RSSI	Analog	0 - 3.0 V	ICR	30 - 60 kΩ	IHU	Received Signal Strength Indication
30	RF TX Active	Digital		TX		IHU	HIGH = RF TX on
32	Tx Fwd Power	Analog	0	Tx	0	IHU	0
34	Cmd Serial Data	Digital	0	ICR	0	IHU	0