## Sheet1
LIHU FM v2.1 PC-104 Pin Assignments

Connector / Pin#	Designator	Usage	Input / Output	Description
H1 / 20	tlm4	Telemetry line 4	I	These 4 lines may be used to place analog voltages 0 – 3.3v to the A/D converter to be converted to digital signals and sent to ground stations as telemetry data
H1 / 21	tlm3	Telemetry line 3	I
H1 / 22	tlm2	Telemetry line 2	I
H1 / 23	tlm1	Telemetry line 1	I

H1 / 27	L1	?	?	Unidentified at this time
H1 / 29	I2c1_reset	I2C Reset	I	This line is normally High. When lowered and raised, all I2C devices reset

H1 / 39	Tx3	STx	O	UART line Transmit for possible use as umbilical
H1 / 40	Rx3	SRx	O	UART line Receive, mate with Stx

H1 / 41	I2c1_sda	I2C Serial Data	I/O	Inter-Integrated Circuit (I2C) bus. Slower and less capable than CAN bus but may be used for direct connection to several I2C chips.
H1 / 43	I2c1_sck	I2C Serial Clock	I

H1 / 51	dminus	USB Negative	O	USB bus signals interface provided for optional Umbilical
H1 / 52	dplus	USB Positive	O

H2 / 13	umbilical attached	Umbilical Attached Input	I	High indicates umbilical attached to spacecraft or USB with power is in USB mini-B connector on LTM board
H2 / 14	gpl04	Digital Input	I	May be used for sensors to indicate deployables have been released LOW=stowed, HIGH = released
H2 / 15	gpl03		I
H2 / 16	gpl02	Digital Output	O	May be used to release antennas or other deployables
H2 / 17	gpl01		O

H2 / 27	Vsys	LTM Power	I	Power for the LTM to be supplied by host platform. Vsys Range = 5.2 – 6 vdc
H2 / 28	Vsys	LTM Power	I
H2 / 29	GND	LTM Ground	I
H2 / 30	GND	LTM Ground	I
H2 / 31
H2 / 32	GND	LTM Ground	I

H2 / 51	bus_canh	CAN Bus High	I/O	main data interface between LTM and host platform. 3.3v or 5v
H2 / 52	bus_canl	CAN Bus Low	I/O